## Sheet
Refs | datasheet | footprint | value
C1, C4 | ~ | Capacitor_SMD:C_0603_1608Metric_Pad1.05x0.95mm_HandSolder | 39nF
C2, C3 | ~ | Capacitor_SMD:C_0603_1608Metric_Pad1.05x0.95mm_HandSolder | 100nF
D1 | ~ | LED_SMD:LED_0603_1608Metric_Pad1.05x0.95mm_HandSolder | LED
J1 | ~ | Connector_PinHeader_2.54mm:PinHeader_1x02_P2.54mm_Vertical | Conn_01x02
J2 | ~ | Connector_PinHeader_2.54mm:PinHeader_1x03_P2.54mm_Vertical | Conn_01x03
Q1, Q2 | http://www.irf.com/product-info/datasheets/data/irf8721pbf-1.pdf | Package_TO_SOT_SMD:TO-252-3_TabPin4 | IRLR8726PBF
R1, R3 | ~ | Resistor_SMD:R_2512_6332Metric_Pad1.52x3.35mm_HandSolder | 2.5m
R2 | ~ | Resistor_SMD:R_0603_1608Metric_Pad1.05x0.95mm_HandSolder | 820R
R4 | ~ | Resistor_SMD:R_0603_1608Metric_Pad1.05x0.95mm_HandSolder | 30.1k
U1 |  | Package_SO:MSOP-16_3x4.039mm_P0.5mm | LTC4370